## Sheet1
ECU Analogue Sensors Voltage Conversion Factors

				ADC inputs from the MPX1445, Vehicle Voltage, / TPS are reduced using the resistor network shown below
Resolution of ADC	10	bit
Max input voltage	3.3	V		Vin ----\/\/\/----o---- Vadc
Conversion from raw ADC reading to Volts	0.0032258065			R1 |
Conversion from raw ADC reading to milli-Volts	3.2258064516			|
				/
Specific sensors. Conversion in the form Vc = m . Vadc + c				R2 \
where Vadc is the direct ADC output				/
				\
				|
Sensor	m	c		|
				0V -o-
MAP (KPa)	0.1075258065	9.4444
LM35 Air Temp (Deg C)	0.3225806452	0.0		Hence to get true input voltage: Vin = Vadc (R1 + R2) / R2
Vehicle Voltage (Volts)	0.0354838710	0.0
Lambda Sensor (mV)	3.2258064516	0.0		MPX4115 Vehicle Voltage TPS
TPS Voltage (mV)	4.8387096774	0.0		R1 1K 3.3K 1K
				R2 2K 330 2K
				K 1.5 11.0 1.5

				K = conversion from Vadc to true voltage